## Wire Locations
Insulation: | Polyurethane Nylon-155
MWS Code: | PNB 155
Bare Wire Specification
AWG | Bare Min. | Bare Nom. Diameter | Bare Max. | DCR Min. | DCR Nom. | DCR Max. | cmils | feet per lb
20 | 0.0317 | 0.032 | 0.0323 | 9.941 | 10.13 | 10.32 | 1024 | 323
Insulated Wire Specification
Insulation Build | Insulated Min. | Insulated Nom. Diameter | Insulated Max. | Film Increase Min. | Feet per LB.
Single | 0.0329 | 0.0334 | 0.0339 | 0.0012 | 318
Stator Housing
Sprockets | 12
Radius | 1.82 | inches
Sprocket Arc | 10 | degrees
Wire Depth | 3 | wires
Wire Width | 8 | per sprocket side
First Row Radius | 1.8367 | inches
Second Row Radius | 1.8701 | inches
Third Row Radius | 1.9035 | inches
Total Wire Arc | 240 | degrees |  | 8.75
Wire Arc Per Group | 20 | degrees
Arc Per Wire | 1.25 | degrees
[5 empty] | First Layer |  | Second Layer |  | Third Layer
Wire | Wire in Group | After Sprocket? | Sprocket | Angle | X Pos | Y Pos | X Pos | Y Pos | X Pos | Y Pos
|  |  |  | Degrees | inches | inches | inches | inches | inches | inches
1 | 1 | 0 | 1 | 0.625 | 1.8366 | 0.020035 | 1.87 | 0.020399 | 1.9034 | 0.020764
2 | 2 | 0 | 1 | 1.875 | 1.8357 | 0.058837 | 1.8691 | 0.061188 | 1.9025 | 0.062281
3 | 3 | 0 | 1 | 3.125 | 1.834 | 0.058781 | 1.8673 | 0.10195 | 1.9007 | 0.10377
4 | 4 | 0 | 1 | 4.375 | 1.8313 | 0.058697 | 1.8647 | 0.14266 | 1.898 | 0.14521
5 | 5 | 0 | 1 | 5.625 | 1.8279 | 0.058585 | 1.8611 | 0.1833 | 1.8943 | 0.18658
6 | 6 | 0 | 1 | 6.875 | 1.8235 | 0.058445 | 1.8567 | 0.22386 | 1.8898 | 0.22786
7 | 7 | 0 | 1 | 8.125 | 1.8183 | 0.058277 | 1.8513 | 0.26431 | 1.8844 | 0.26903
8 | 8 | 0 | 1 | 9.375 | 1.8122 | 0.058082 | 1.8451 | 0.30463 | 1.8781 | 0.31007
9 | 9 | 1 | 1 | 20.625 | 1.719 | 0.055096 | 1.7502 | 0.65874 | 1.7815 | 0.67051
10 | 10 | 0 | 1 | 21.875 | 1.7045 | 0.054631 | 1.7355 | 0.69677 | 1.7664 | 0.70921
11 | 11 | 0 | 1 | 23.125 | 1.6891 | 0.054139 | 1.7198 | 0.73446 | 1.7506 | 0.74758
12 | 12 | 0 | 1 | 24.375 | 1.673 | 0.053622 | 1.7034 | 0.7718 | 1.7338 | 0.78559
13 | 13 | 0 | 1 | 25.625 | 1.656 | 0.05308 | 1.6862 | 0.80878 | 1.7163 | 0.82322
14 | 14 | 0 | 1 | 26.875 | 1.6383 | 0.052512 | 1.6681 | 0.84537 | 1.6979 | 0.86047
15 | 15 | 0 | 1 | 28.125 | 1.6198 | 0.051919 | 1.6493 | 0.88156 | 1.6787 | 0.8973
16 | 0 | 0 | 1 | 29.375 | 1.6006 | 0.051301 | 1.6297 | 0.91733 | 1.6588 | 0.93371
17 | 1 | 0 | 2 | 30.625 | 1.5805 | 0.050659 | 1.6093 | 0.95266 | 1.638 | 0.96968
18 | 2 | 0 | 2 | 31.875 | 1.5597 | 0.049993 | 1.5881 | 0.98754 | 1.6165 | 1.0052
19 | 3 | 0 | 2 | 33.125 | 1.5382 | 0.049303 | 1.5662 | 1.0219 | 1.5941 | 1.0402
20 | 4 | 0 | 2 | 34.375 | 1.5159 | 0.04859 | 1.5435 | 1.0559 | 1.5711 | 1.0747
21 | 5 | 0 | 2 | 35.625 | 1.493 | 0.047853 | 1.5201 | 1.0893 | 1.5473 | 1.1087
22 | 6 | 0 | 2 | 36.875 | 1.4693 | 0.047094 | 1.496 | 1.1222 | 1.5227 | 1.1422
23 | 7 | 0 | 2 | 38.125 | 1.4449 | 0.046312 | 1.4711 | 1.1546 | 1.4974 | 1.1752
24 | 8 | 0 | 2 | 39.375 | 1.4198 | 0.045509 | 1.4456 | 1.1864 | 1.4714 | 1.2076
25 | 9 | 1 | 2 | 50.625 | 1.1652 | 0.037349 | 1.1864 | 1.4456 | 1.2076 | 1.4714
26 | 10 | 0 | 2 | 51.875 | 1.1339 | 0.036348 | 1.1546 | 1.4711 | 1.1752 | 1.4974
27 | 11 | 0 | 2 | 53.125 | 1.1022 | 0.035329 | 1.1222 | 1.496 | 1.1422 | 1.5227
28 | 12 | 0 | 2 | 54.375 | 1.0698 | 0.034293 | 1.0893 | 1.5201 | 1.1087 | 1.5473
29 | 13 | 0 | 2 | 55.625 | 1.037 | 0.033241 | 1.0559 | 1.5435 | 1.0747 | 1.5711
30 | 14 | 0 | 2 | 56.875 | 1.0037 | 0.032173 | 1.0219 | 1.5662 | 1.0402 | 1.5941
31 | 15 | 0 | 2 | 58.125 | 0.9699 | 0.03109 | 0.98754 | 1.5881 | 1.0052 | 1.6165
32 | 0 | 0 | 2 | 59.375 | 0.93565 | 0.029992 | 0.95266 | 1.6093 | 0.96968 | 1.638
33 | 1 | 0 | 3 | 60.625 | 0.90094 | 0.02888 | 0.91733 | 1.6297 | 0.93371 | 1.6588
34 | 2 | 0 | 3 | 61.875 | 0.86581 | 0.027754 | 0.88156 | 1.6493 | 0.8973 | 1.6787
35 | 3 | 0 | 3 | 63.125 | 0.83027 | 0.026615 | 0.84537 | 1.6681 | 0.86047 | 1.6979
36 | 4 | 0 | 3 | 64.375 | 0.79433 | 0.025463 | 0.80878 | 1.6862 | 0.82322 | 1.7163
37 | 5 | 0 | 3 | 65.625 | 0.75802 | 0.024299 | 0.7718 | 1.7034 | 0.78559 | 1.7338
38 | 6 | 0 | 3 | 66.875 | 0.72134 | 0.023123 | 0.73446 | 1.7198 | 0.74758 | 1.7506
39 | 7 | 0 | 3 | 68.125 | 0.68432 | 0.021936 | 0.69677 | 1.7355 | 0.70921 | 1.7664
40 | 8 | 0 | 3 | 69.375 | 0.64698 | 0.020739 | 0.65874 | 1.7502 | 0.67051 | 1.7815
41 | 9 | 1 | 3 | 80.625 | 0.29919 | 0.0095909 | 0.30463 | 1.8451 | 0.31007 | 1.8781
42 | 10 | 0 | 3 | 81.875 | 0.25959 | 0.0083214 | 0.26431 | 1.8513 | 0.26903 | 1.8844
43 | 11 | 0 | 3 | 83.125 | 0.21986 | 0.0070479 | 0.22386 | 1.8567 | 0.22786 | 1.8898
44 | 12 | 0 | 3 | 84.375 | 0.18003 | 0.0057711 | 0.1833 | 1.8611 | 0.18658 | 1.8943
45 | 13 | 0 | 3 | 85.625 | 0.14011 | 0.0044915 | 0.14266 | 1.8647 | 0.14521 | 1.898
46 | 14 | 0 | 3 | 86.875 | 0.10013 | 0.0032097 | 0.10195 | 1.8673 | 0.10377 | 1.9007
47 | 15 | 0 | 3 | 88.125 | 0.060095 | 0.0019264 | 0.061188 | 1.8691 | 0.062281 | 1.9025
48 | 0 | 0 | 3 | 89.375 | 0.020035 | 0.00064225 | 0.020399 | 1.87 | 0.020764 | 1.9034
49 | 1 | 0 | 4 | 90.625 | -0.020035 | -0.00064225 | -0.020399 | 1.87 | -0.020764 | 1.9034
50 | 2 | 0 | 4 | 91.875 | -0.060095 | -0.0019264 | -0.061188 | 1.8691 | -0.062281 | 1.9025
51 | 3 | 0 | 4 | 93.125 | -0.10013 | -0.0032097 | -0.10195 | 1.8673 | -0.10377 | 1.9007
52 | 4 | 0 | 4 | 94.375 | -0.14011 | -0.0044915 | -0.14266 | 1.8647 | -0.14521 | 1.898
53 | 5 | 0 | 4 | 95.625 | -0.18003 | -0.0057711 | -0.1833 | 1.8611 | -0.18658 | 1.8943
54 | 6 | 0 | 4 | 96.875 | -0.21986 | -0.0070479 | -0.22386 | 1.8567 | -0.22786 | 1.8898
55 | 7 | 0 | 4 | 98.125 | -0.25959 | -0.0083214 | -0.26431 | 1.8513 | -0.26903 | 1.8844
56 | 8 | 0 | 4 | 99.375 | -0.29919 | -0.0095909 | -0.30463 | 1.8451 | -0.31007 | 1.8781
57 | 9 | 1 | 4 | 110.625 | -0.64698 | -0.020739 | -0.65874 | 1.7502 | -0.67051 | 1.7815
58 | 10 | 0 | 4 | 111.875 | -0.68432 | -0.021936 | -0.69677 | 1.7355 | -0.70921 | 1.7664
59 | 11 | 0 | 4 | 113.125 | -0.72134 | -0.023123 | -0.73446 | 1.7198 | -0.74758 | 1.7506
60 | 12 | 0 | 4 | 114.375 | -0.75802 | -0.024299 | -0.7718 | 1.7034 | -0.78559 | 1.7338
61 | 13 | 0 | 4 | 115.625 | -0.79433 | -0.025463 | -0.80878 | 1.6862 | -0.82322 | 1.7163
62 | 14 | 0 | 4 | 116.875 | -0.83027 | -0.026615 | -0.84537 | 1.6681 | -0.86047 | 1.6979
63 | 15 | 0 | 4 | 118.125 | -0.86581 | -0.027754 | -0.88156 | 1.6493 | -0.8973 | 1.6787
64 | 0 | 0 | 4 | 119.375 | -0.90094 | -0.02888 | -0.91733 | 1.6297 | -0.93371 | 1.6588
65 | 1 | 0 | 5 | 120.625 | -0.93565 | -0.029992 | -0.95266 | 1.6093 | -0.96968 | 1.638
66 | 2 | 0 | 5 | 121.875 | -0.9699 | -0.03109 | -0.98754 | 1.5881 | -1.0052 | 1.6165
67 | 3 | 0 | 5 | 123.125 | -1.0037 | -0.032173 | -1.0219 | 1.5662 | -1.0402 | 1.5941
68 | 4 | 0 | 5 | 124.375 | -1.037 | -0.033241 | -1.0559 | 1.5435 | -1.0747 | 1.5711
69 | 5 | 0 | 5 | 125.625 | -1.0698 | -0.034293 | -1.0893 | 1.5201 | -1.1087 | 1.5473
70 | 6 | 0 | 5 | 126.875 | -1.1022 | -0.035329 | -1.1222 | 1.496 | -1.1422 | 1.5227
71 | 7 | 0 | 5 | 128.125 | -1.1339 | -0.036348 | -1.1546 | 1.4711 | -1.1752 | 1.4974
72 | 8 | 0 | 5 | 129.375 | -1.1652 | -0.037349 | -1.1864 | 1.4456 | -1.2076 | 1.4714
73 | 9 | 1 | 5 | 140.625 | -1.4198 | -0.045509 | -1.4456 | 1.1864 | -1.4714 | 1.2076
74 | 10 | 0 | 5 | 141.875 | -1.4449 | -0.046312 | -1.4711 | 1.1546 | -1.4974 | 1.1752
75 | 11 | 0 | 5 | 143.125 | -1.4693 | -0.047094 | -1.496 | 1.1222 | -1.5227 | 1.1422
76 | 12 | 0 | 5 | 144.375 | -1.493 | -0.047853 | -1.5201 | 1.0893 | -1.5473 | 1.1087
77 | 13 | 0 | 5 | 145.625 | -1.5159 | -0.04859 | -1.5435 | 1.0559 | -1.5711 | 1.0747
78 | 14 | 0 | 5 | 146.875 | -1.5382 | -0.049303 | -1.5662 | 1.0219 | -1.5941 | 1.0402
79 | 15 | 0 | 5 | 148.125 | -1.5597 | -0.049993 | -1.5881 | 0.98754 | -1.6165 | 1.0052
80 | 0 | 0 | 5 | 149.375 | -1.5805 | -0.050659 | -1.6093 | 0.95266 | -1.638 | 0.96968
81 | 1 | 0 | 6 | 150.625 | -1.6006 | -0.051301 | -1.6297 | 0.91733 | -1.6588 | 0.93371
82 | 2 | 0 | 6 | 151.875 | -1.6198 | -0.051919 | -1.6493 | 0.88156 | -1.6787 | 0.8973
83 | 3 | 0 | 6 | 153.125 | -1.6383 | -0.052512 | -1.6681 | 0.84537 | -1.6979 | 0.86047
84 | 4 | 0 | 6 | 154.375 | -1.656 | -0.05308 | -1.6862 | 0.80878 | -1.7163 | 0.82322
85 | 5 | 0 | 6 | 155.625 | -1.673 | -0.053622 | -1.7034 | 0.7718 | -1.7338 | 0.78559
86 | 6 | 0 | 6 | 156.875 | -1.6891 | -0.054139 | -1.7198 | 0.73446 | -1.7506 | 0.74758
87 | 7 | 0 | 6 | 158.125 | -1.7045 | -0.054631 | -1.7355 | 0.69677 | -1.7664 | 0.70921
88 | 8 | 0 | 6 | 159.375 | -1.719 | -0.055096 | -1.7502 | 0.65874 | -1.7815 | 0.67051
89 | 9 | 1 | 6 | 170.625 | -1.8122 | -0.058082 | -1.8451 | 0.30463 | -1.8781 | 0.31007
90 | 10 | 0 | 6 | 171.875 | -1.8183 | -0.058277 | -1.8513 | 0.26431 | -1.8844 | 0.26903
91 | 11 | 0 | 6 | 173.125 | -1.8235 | -0.058445 | -1.8567 | 0.22386 | -1.8898 | 0.22786
92 | 12 | 0 | 6 | 174.375 | -1.8279 | -0.058585 | -1.8611 | 0.1833 | -1.8943 | 0.18658
93 | 13 | 0 | 6 | 175.625 | -1.8313 | -0.058697 | -1.8647 | 0.14266 | -1.898 | 0.14521
94 | 14 | 0 | 6 | 176.875 | -1.834 | -0.058781 | -1.8673 | 0.10195 | -1.9007 | 0.10377
95 | 15 | 0 | 6 | 178.125 | -1.8357 | -0.058837 | -1.8691 | 0.061188 | -1.9025 | 0.062281
96 | 0 | 0 | 6 | 179.375 | -1.8366 | -0.058865 | -1.87 | 0.020399 | -1.9034 | 0.020764
97 | 1 | 0 | 7 | 180.625 | -1.8366 | -0.058865 | -1.87 | -0.020399 | -1.9034 | -0.020764
98 | 2 | 0 | 7 | 181.875 | -1.8357 | -0.058837 | -1.8691 | -0.061188 | -1.9025 | -0.062281
99 | 3 | 0 | 7 | 183.125 | -1.834 | -0.058781 | -1.8673 | -0.10195 | -1.9007 | -0.10377
100 | 4 | 0 | 7 | 184.375 | -1.8313 | -0.058697 | -1.8647 | -0.14266 | -1.898 | -0.14521
101 | 5 | 0 | 7 | 185.625 | -1.8279 | -0.058585 | -1.8611 | -0.1833 | -1.8943 | -0.18658
102 | 6 | 0 | 7 | 186.875 | -1.8235 | -0.058445 | -1.8567 | -0.22386 | -1.8898 | -0.22786
103 | 7 | 0 | 7 | 188.125 | -1.8183 | -0.058277 | -1.8513 | -0.26431 | -1.8844 | -0.26903
104 | 8 | 0 | 7 | 189.375 | -1.8122 | -0.058082 | -1.8451 | -0.30463 | -1.8781 | -0.31007
105 | 9 | 1 | 7 | 200.625 | -1.719 | -0.055096 | -1.7502 | -0.65874 | -1.7815 | -0.67051
106 | 10 | 0 | 7 | 201.875 | -1.7045 | -0.054631 | -1.7355 | -0.69677 | -1.7664 | -0.70921
107 | 11 | 0 | 7 | 203.125 | -1.6891 | -0.054139 | -1.7198 | -0.73446 | -1.7506 | -0.74758
108 | 12 | 0 | 7 | 204.375 | -1.673 | -0.053622 | -1.7034 | -0.7718 | -1.7338 | -0.78559
109 | 13 | 0 | 7 | 205.625 | -1.656 | -0.05308 | -1.6862 | -0.80878 | -1.7163 | -0.82322
110 | 14 | 0 | 7 | 206.875 | -1.6383 | -0.052512 | -1.6681 | -0.84537 | -1.6979 | -0.86047
111 | 15 | 0 | 7 | 208.125 | -1.6198 | -0.051919 | -1.6493 | -0.88156 | -1.6787 | -0.8973
112 | 0 | 0 | 7 | 209.375 | -1.6006 | -0.051301 | -1.6297 | -0.91733 | -1.6588 | -0.93371
113 | 1 | 0 | 8 | 210.625 | -1.5805 | -0.050659 | -1.6093 | -0.95266 | -1.638 | -0.96968
114 | 2 | 0 | 8 | 211.875 | -1.5597 | -0.049993 | -1.5881 | -0.98754 | -1.6165 | -1.0052
115 | 3 | 0 | 8 | 213.125 | -1.5382 | -0.049303 | -1.5662 | -1.0219 | -1.5941 | -1.0402
116 | 4 | 0 | 8 | 214.375 | -1.5159 | -0.04859 | -1.5435 | -1.0559 | -1.5711 | -1.0747
117 | 5 | 0 | 8 | 215.625 | -1.493 | -0.047853 | -1.5201 | -1.0893 | -1.5473 | -1.1087
118 | 6 | 0 | 8 | 216.875 | -1.4693 | -0.047094 | -1.496 | -1.1222 | -1.5227 | -1.1422
119 | 7 | 0 | 8 | 218.125 | -1.4449 | -0.046312 | -1.4711 | -1.1546 | -1.4974 | -1.1752
120 | 8 | 0 | 8 | 219.375 | -1.4198 | -0.045509 | -1.4456 | -1.1864 | -1.4714 | -1.2076
121 | 9 | 1 | 8 | 230.625 | -1.1652 | -0.037349 | -1.1864 | -1.4456 | -1.2076 | -1.4714
122 | 10 | 0 | 8 | 231.875 | -1.1339 | -0.036348 | -1.1546 | -1.4711 | -1.1752 | -1.4974
123 | 11 | 0 | 8 | 233.125 | -1.1022 | -0.035329 | -1.1222 | -1.496 | -1.1422 | -1.5227
124 | 12 | 0 | 8 | 234.375 | -1.0698 | -0.034293 | -1.0893 | -1.5201 | -1.1087 | -1.5473
125 | 13 | 0 | 8 | 235.625 | -1.037 | -0.033241 | -1.0559 | -1.5435 | -1.0747 | -1.5711
126 | 14 | 0 | 8 | 236.875 | -1.0037 | -0.032173 | -1.0219 | -1.5662 | -1.0402 | -1.5941
127 | 15 | 0 | 8 | 238.125 | -0.9699 | -0.03109 | -0.98754 | -1.5881 | -1.0052 | -1.6165
128 | 0 | 0 | 8 | 239.375 | -0.93565 | -0.029992 | -0.95266 | -1.6093 | -0.96968 | -1.638
129 | 1 | 0 | 9 | 240.625 | -0.90094 | -0.02888 | -0.91733 | -1.6297 | -0.93371 | -1.6588
130 | 2 | 0 | 9 | 241.875 | -0.86581 | -0.027754 | -0.88156 | -1.6493 | -0.8973 | -1.6787
131 | 3 | 0 | 9 | 243.125 | -0.83027 | -0.026615 | -0.84537 | -1.6681 | -0.86047 | -1.6979
132 | 4 | 0 | 9 | 244.375 | -0.79433 | -0.025463 | -0.80878 | -1.6862 | -0.82322 | -1.7163
133 | 5 | 0 | 9 | 245.625 | -0.75802 | -0.024299 | -0.7718 | -1.7034 | -0.78559 | -1.7338
134 | 6 | 0 | 9 | 246.875 | -0.72134 | -0.023123 | -0.73446 | -1.7198 | -0.74758 | -1.7506
135 | 7 | 0 | 9 | 248.125 | -0.68432 | -0.021936 | -0.69677 | -1.7355 | -0.70921 | -1.7664
136 | 8 | 0 | 9 | 249.375 | -0.64698 | -0.020739 | -0.65874 | -1.7502 | -0.67051 | -1.7815
137 | 9 | 1 | 9 | 260.625 | -0.29919 | -0.0095909 | -0.30463 | -1.8451 | -0.31007 | -1.8781
138 | 10 | 0 | 9 | 261.875 | -0.25959 | -0.0083214 | -0.26431 | -1.8513 | -0.26903 | -1.8844
139 | 11 | 0 | 9 | 263.125 | -0.21986 | -0.0070479 | -0.22386 | -1.8567 | -0.22786 | -1.8898
140 | 12 | 0 | 9 | 264.375 | -0.18003 | -0.0057711 | -0.1833 | -1.8611 | -0.18658 | -1.8943
141 | 13 | 0 | 9 | 265.625 | -0.14011 | -0.0044915 | -0.14266 | -1.8647 | -0.14521 | -1.898
142 | 14 | 0 | 9 | 266.875 | -0.10013 | -0.0032097 | -0.10195 | -1.8673 | -0.10377 | -1.9007
143 | 15 | 0 | 9 | 268.125 | -0.060095 | -0.0019264 | -0.061188 | -1.8691 | -0.062281 | -1.9025
144 | 0 | 0 | 9 | 269.375 | -0.020035 | -0.00064225 | -0.020399 | -1.87 | -0.020764 | -1.9034
145 | 1 | 0 | 10 | 270.625 | 0.020035 | 0.00064225 | 0.020399 | -1.87 | 0.020764 | -1.9034
146 | 2 | 0 | 10 | 271.875 | 0.060095 | 0.0019264 | 0.061188 | -1.8691 | 0.062281 | -1.9025
147 | 3 | 0 | 10 | 273.125 | 0.10013 | 0.0032097 | 0.10195 | -1.8673 | 0.10377 | -1.9007
148 | 4 | 0 | 10 | 274.375 | 0.14011 | 0.0044915 | 0.14266 | -1.8647 | 0.14521 | -1.898
149 | 5 | 0 | 10 | 275.625 | 0.18003 | 0.0057711 | 0.1833 | -1.8611 | 0.18658 | -1.8943
150 | 6 | 0 | 10 | 276.875 | 0.21986 | 0.0070479 | 0.22386 | -1.8567 | 0.22786 | -1.8898
151 | 7 | 0 | 10 | 278.125 | 0.25959 | 0.0083214 | 0.26431 | -1.8513 | 0.26903 | -1.8844
152 | 8 | 0 | 10 | 279.375 | 0.29919 | 0.0095909 | 0.30463 | -1.8451 | 0.31007 | -1.8781
153 | 9 | 1 | 10 | 290.625 | 0.64698 | 0.020739 | 0.65874 | -1.7502 | 0.67051 | -1.7815
154 | 10 | 0 | 10 | 291.875 | 0.68432 | 0.021936 | 0.69677 | -1.7355 | 0.70921 | -1.7664
155 | 11 | 0 | 10 | 293.125 | 0.72134 | 0.023123 | 0.73446 | -1.7198 | 0.74758 | -1.7506
156 | 12 | 0 | 10 | 294.375 | 0.75802 | 0.024299 | 0.7718 | -1.7034 | 0.78559 | -1.7338
157 | 13 | 0 | 10 | 295.625 | 0.79433 | 0.025463 | 0.80878 | -1.6862 | 0.82322 | -1.7163
158 | 14 | 0 | 10 | 296.875 | 0.83027 | 0.026615 | 0.84537 | -1.6681 | 0.86047 | -1.6979
159 | 15 | 0 | 10 | 298.125 | 0.86581 | 0.027754 | 0.88156 | -1.6493 | 0.8973 | -1.6787
160 | 0 | 0 | 10 | 299.375 | 0.90094 | 0.02888 | 0.91733 | -1.6297 | 0.93371 | -1.6588
161 | 1 | 0 | 11 | 300.625 | 0.93565 | 0.029992 | 0.95266 | -1.6093 | 0.96968 | -1.638
162 | 2 | 0 | 11 | 301.875 | 0.9699 | 0.03109 | 0.98754 | -1.5881 | 1.0052 | -1.6165
163 | 3 | 0 | 11 | 303.125 | 1.0037 | 0.032173 | 1.0219 | -1.5662 | 1.0402 | -1.5941
164 | 4 | 0 | 11 | 304.375 | 1.037 | 0.033241 | 1.0559 | -1.5435 | 1.0747 | -1.5711
165 | 5 | 0 | 11 | 305.625 | 1.0698 | 0.034293 | 1.0893 | -1.5201 | 1.1087 | -1.5473
166 | 6 | 0 | 11 | 306.875 | 1.1022 | 0.035329 | 1.1222 | -1.496 | 1.1422 | -1.5227
167 | 7 | 0 | 11 | 308.125 | 1.1339 | 0.036348 | 1.1546 | -1.4711 | 1.1752 | -1.4974
168 | 8 | 0 | 11 | 309.375 | 1.1652 | 0.037349 | 1.1864 | -1.4456 | 1.2076 | -1.4714
169 | 9 | 1 | 11 | 320.625 | 1.4198 | 0.045509 | 1.4456 | -1.1864 | 1.4714 | -1.2076
170 | 10 | 0 | 11 | 321.875 | 1.4449 | 0.046312 | 1.4711 | -1.1546 | 1.4974 | -1.1752
171 | 11 | 0 | 11 | 323.125 | 1.4693 | 0.047094 | 1.496 | -1.1222 | 1.5227 | -1.1422
172 | 12 | 0 | 11 | 324.375 | 1.493 | 0.047853 | 1.5201 | -1.0893 | 1.5473 | -1.1087
173 | 13 | 0 | 11 | 325.625 | 1.5159 | 0.04859 | 1.5435 | -1.0559 | 1.5711 | -1.0747
174 | 14 | 0 | 11 | 326.875 | 1.5382 | 0.049303 | 1.5662 | -1.0219 | 1.5941 | -1.0402
175 | 15 | 0 | 11 | 328.125 | 1.5597 | 0.049993 | 1.5881 | -0.98754 | 1.6165 | -1.0052
176 | 0 | 0 | 11 | 329.375 | 1.5805 | 0.050659 | 1.6093 | -0.95266 | 1.638 | -0.96968
177 | 1 | 0 | 12 | 330.625 | 1.6006 | 0.051301 | 1.6297 | -0.91733 | 1.6588 | -0.93371
178 | 2 | 0 | 12 | 331.875 | 1.6198 | 0.051919 | 1.6493 | -0.88156 | 1.6787 | -0.8973
179 | 3 | 0 | 12 | 333.125 | 1.6383 | 0.052512 | 1.6681 | -0.84537 | 1.6979 | -0.86047
180 | 4 | 0 | 12 | 334.375 | 1.656 | 0.05308 | 1.6862 | -0.80878 | 1.7163 | -0.82322
181 | 5 | 0 | 12 | 335.625 | 1.673 | 0.053622 | 1.7034 | -0.7718 | 1.7338 | -0.78559
182 | 6 | 0 | 12 | 336.875 | 1.6891 | 0.054139 | 1.7198 | -0.73446 | 1.7506 | -0.74758
183 | 7 | 0 | 12 | 338.125 | 1.7045 | 0.054631 | 1.7355 | -0.69677 | 1.7664 | -0.70921
184 | 8 | 0 | 12 | 339.375 | 1.719 | 0.055096 | 1.7502 | -0.65874 | 1.7815 | -0.67051
185 | 9 | 1 | 12 | 350.625 | 1.8122 | 0.058082 | 1.8451 | -0.30463 | 1.8781 | -0.31007
186 | 10 | 0 | 12 | 351.875 | 1.8183 | 0.058277 | 1.8513 | -0.26431 | 1.8844 | -0.26903
187 | 11 | 0 | 12 | 353.125 | 1.8235 | 0.058445 | 1.8567 | -0.22386 | 1.8898 | -0.22786
188 | 12 | 0 | 12 | 354.375 | 1.8279 | 0.058585 | 1.8611 | -0.1833 | 1.8943 | -0.18658
189 | 13 | 0 | 12 | 355.625 | 1.8313 | 0.058697 | 1.8647 | -0.14266 | 1.898 | -0.14521
190 | 14 | 0 | 12 | 356.875 | 1.834 | 0.058781 | 1.8673 | -0.10195 | 1.9007 | -0.10377
191 | 15 | 0 | 12 | 358.125 | 1.8357 | 0.058837 | 1.8691 | -0.061188 | 1.9025 | -0.062281
192 | 0 | 0 | 12 | 359.375 | 1.8366 | 0.058865 | 1.87 | -0.020399 | 1.9034 | -0.020764

## Magnet Orientations
Magnets | 36
Maget | Location | Orientation
1 | 90 | 90
2 | 100 | 190
3 | 110 | 290
4 | 120 | 30
5 | 130 | 130
6 | 140 | 230
7 | 150 | 330
8 | 160 | 70
9 | 170 | 170
10 | 180 | 270
11 | 190 | 10
12 | 200 | 110
13 | 210 | 210
14 | 220 | 310
15 | 230 | 50
16 | 240 | 150
17 | 250 | 250
18 | 260 | 350
19 | 270 | 90
20 | 280 | 190
21 | 290 | 290
22 | 300 | 30
23 | 310 | 130
24 | 320 | 230
25 | 330 | 330
26 | 340 | 70
27 | 350 | 170
28 | 0 | 270
29 | 10 | 10
30 | 20 | 110
31 | 30 | 210
32 | 40 | 310
33 | 50 | 50
34 | 60 | 150
35 | 70 | 250
36 | 80 | 350